## Item Definition
SimLingo
Simlingo is a VLA-based driving model that is able to achieve state-of-the-art performances on both the CARLA and Bench2Drive Leaderboard. SimLingo also introduces action dreaming mode, where SimLingo tests and improves its action alignment without executing dangerous instructions.

## Define the Assumption
Assumptions | Status | Comments
SimLingo is in action mode | Accepted

## Define the System Functions
ID | System Function
SF1 | Simlingo is able to process information properly based from the camera
SF2 | Able to reach the specified destination
SF3 | Able to provide commentary based from the current driving scenario
SF4 | Able to align the action space
SF5 | Able to reject dangerous instructions

## Define Malfunctions
ID | Guide Word | Function Behaviour | System Malfunction
MF1 | Unable | Simlingo is able to process information properly based from the camera | Unable to process information properly based from the camera
MF2 | Unable | Able to reach the specified destination | Unable to reach the specified destination
MF3 | Unable | Able to provide commentary based from the current driving scenario | Unable to provide commentary based from the current driving scenario
MF4 | Unable | Able to align the action space | Unable to align the action space
MF5 | Unable | Able to reject dangerous instructions | Unable to reject dangerous instructions

## Define Operational Scenarios
ID | Operational Scenarios
OS1 | Vehicle at a intersection
OS2 | Vehicle changing lanes
OS3 | Vehicle u-turning
OS4 | Vehicle overtaking
OS5 | Vehicle increasing speed
OS6 | Vehicle remaining at constant speed
OS7 | Vehicle slowing down
OS8 | Vehicle stopping
OS9 | Vehicle reversing

## Analyze the hazardous events
|  | Hazardous Events |  | FMOS Effect | Risk Assessment | [6 empty] | Safety Goals
ID | System Function | Malfunction | Operational Scenarios (OS) |  | Severity (S) | Argument | Exposure (E) | Argument | Controllability (C) | Argument | ASIL | Text | ID
H1 | Simlingo is able to process information properly based from the camera | Unable to process information properly based from the camera | Vehicle turning at an intersection | Collision with pedestrian/vehicle/obstacle by the camera not properly identifying the current intersection situation | S3 |  | E4 |  | C3 |  | ASIL D | Collision due to incorrect camera information shall be prevented | SG1
|  |  | Vehicle changing lanes | Collision with pedestrian/vehicle/obstacle by camera not properly identifying that nearby vehicles/obstacles are too close to perform a lane change | S3 |  | E4 |  | C3 |  | ASIL D | Collision due to incorrect camera information shall be prevented | SG1
|  |  | Vehicle u-turning | Collision with pedestrian/vehicle/obstacle by camera not properly identying that the current situation is not fun to perform a u-turn | S3 |  | E4 |  | C3 |  | ASIL D | Collision due to incorrect camera information shall be prevented | SG1
|  |  | Vehicle overtaking | Collision with vehicle/obstacle by camera not properly identifying vehicle/obstacle ahead that prevents the ego vehicle to perform a overtake | S3 |  | E4 |  | C3 |  | ASIL D | Collision due to incorrect camera information shall be prevented | SG1
|  |  | Vehicle increasing speed | Collision with pedestrian/vehicle/obstacle not properly identified that ego vehicle is too close to the pedestrian/vehicle/obstacle in front | S3 |  | E4 |  | C3 |  | ASIL D | Collision due to incorrect camera information shall be prevented | SG1
|  |  | Vehicle remaining at constant speed | Collision with pedestrian/vehicle/obstacle not properly identified that ego vehicle is too close to the pedestrian/vehicle/obstacle in front | S2 |  | E4 |  | C3 |  | ASIL C
|  |  | Vehicle slowing down | Rear end collision | S1 |  | E3 | Likely not as high due to camera not being able to cover the rear end of the ego vehicle | C3 |  | ASIL A
|  |  | Vehicle stopping | Rear end collision | S1 |  | E3 | Likely not as high due to camera not being able to cover the rear end of the ego vehicle | C3 |  | ASIL A
|  |  | Vehicle reversing | Rear end collision | S1 |  | E3 | Likely not as high due to camera not being able to cover the rear end of the ego vehicle | C3 |  | ASIL A
H2 | Able to reach the specified destination | Unable to reach the specified destination | Vehicle turning at an intersection | Possible collision with pedestrian/vehicle/obstacle | S3 |  | E4 |  | C3 |  | ASIL D | Collisions on the way to the specified destination shall be prevented | SG2
|  |  | Vehicle changing lanes | Possible collision with pedestrian/vehicle/obstacle | S3 |  | E4 |  | C3 |  | ASIL D | Collisions on the way to the specified destination shall be prevented | SG2
|  |  | Vehicle u-turning | Possible collision with pedestrian/vehicle/obstacle | S3 |  | E4 |  | C3 |  | ASIL D | Collisions on the way to the specified destination shall be prevented | SG2
|  |  | Vehicle overtaking | Possible collision with pedestrian/vehicle/obstacle | S3 |  | E4 |  | C3 |  | ASIL D | Collisions on the way to the specified destination shall be prevented | SG2
|  |  | Vehicle increasing speed | Possible collision with pedestrian/vehicle/obstacle | S3 |  | E4 |  | C3 |  | ASIL D | Collisions on the way to the specified destination shall be prevented | SG2
|  |  | Vehicle remaining at constant speed | Possible collision with pedestrian/vehicle/obstacle | S2 |  | E4 |  | C3 |  | ASIL C
|  |  | Vehicle slowing down | Possible collision with pedestrian/vehicle/obstacle | S1 |  | E4 |  | C3 |  | ASIL B
|  |  | Vehicle stopping | Possible collision with pedestrian/vehicle/obstacle | S1 |  | E4 |  | C3 |  | ASIL B
|  |  | Vehicle reversing | Possible collision with pedestrian/vehicle/obstacle | S1 |  | E4 |  | C3 |  | ASIL B
H3 | Able to provide commentary based from the current driving scenario | Unable to provide commentary based from the current driving scenario | Vehicle turning at an intersection | Collision with pedestrian/vehicle/obstacle due to not being able to understand the current intersection situation | S3 |  | E4 |  | C3 |  | ASIL D | Collision due to incorrect commentary is prevented | SG3
|  |  | Vehicle changing lanes | Collision with pedestrian/vehicle/obstacle due to not being able to understand if the situation is safe for the ego vehicle to perform a lane change | S3 |  | E4 |  | C3 |  | ASIL D | Collision due to incorrect commentary is prevented | SG3
|  |  | Vehicle u-turning | Collision with pedestrian/vehicle/obstacle due to not being able to understand if the situation is safe for the ego vehicle to perform a u-turn | S3 |  | E4 |  | C3 |  | ASIL D | Collision due to incorrect commentary is prevented | SG3
|  |  | Vehicle overtaking | Collision with pedestrian/vehicle/obstacle due to not being able to understand if the situation is safe for the ego vehicle to perform a overtake | S3 |  | E4 |  | C3 |  | ASIL D | Collision due to incorrect commentary is prevented | SG3
|  |  | Vehicle increasing speed | Collision with pedestrian/vehicle/obstacle due to not being able to understand the current situation whether or not the ego vehicle increasing speed is a safe action | S3 |  | E4 |  | C3 |  | ASIL D | Collision due to incorrect commentary is prevented | SG3
|  |  | Vehicle remaining at constant speed | Collision with pedestrian/vehicle/obstacle due to not being able to understand the current situation whether or not the ego vehicle remaining at a constant speed is a safe action | S2 |  | E4 |  | C3 |  | ASIL C
|  |  | Vehicle slowing down | Collision with pedestrian/vehicle/obstacle due to not being able to understand the current situation whether or not the ego vehicleslowing down is a safe action | S1 |  | E4 |  | C3 |  | ASIL B
|  |  | Vehicle stopping | Collision with pedestrian/vehicle/obstacle due to not being able to understand the current situation whether or not the ego vehicle stopping is a safe action | S1 |  | E4 |  | C3 |  | ASIL B
|  |  | Vehicle reversing | Collision with pedestrian/vehicle/obstacle due to not being able to understand the current situation whether or not the ego vehicle reversing is a safe action | S1 |  | E4 |  | C3 |  | ASIL B
H4 | Able to align the action space | Unable to align the action space | Vehicle turning at an intersection | Collision with pedestrian/vehicle/obstacle due to ego vehicle not performing the action that the instruction has stated | S3 |  | E4 |  | C3 |  | ASIL D | Collision due to not aligning with action space is prevented | SG4
|  |  | Vehicle changing lanes | Collision with pedestrian/vehicle/obstacle due to ego vehicle not performing the action that the instruction has stated | S3 |  | E4 |  | C3 |  | ASIL D | Collision due to not aligning with action space is prevented | SG4
|  |  | Vehicle u-turning | Collision with pedestrian/vehicle/obstacle due to ego vehicle not performing the action that the instruction has stated | S3 |  | E4 |  | C3 |  | ASIL D | Collision due to not aligning with action space is prevented | SG4
|  |  | Vehicle overtaking | Collision with pedestrian/vehicle/obstacle due to ego vehicle not performing the action that the instruction has stated | S3 |  | E4 |  | C3 |  | ASIL D | Collision due to not aligning with action space is prevented | SG4
|  |  | Vehicle increasing speed | Collision with pedestrian/vehicle/obstacle due to ego vehicle not performing the action that the instruction has stated | S3 |  | E4 |  | C3 |  | ASIL D | Collision due to not aligning with action space is prevented | SG4
|  |  | Vehicle remaining at constant speed | Collision with pedestrian/vehicle/obstacle due to ego vehicle not performing the action that the instruction has stated | S2 |  | E4 |  | C3 |  | ASIL C
|  |  | Vehicle slowing down | Collision with pedestrian/vehicle/obstacle due to ego vehicle not performing the action that the instruction has stated | S1 |  | E4 |  | C3 |  | ASIL B
|  |  | Vehicle stopping | Collision with pedestrian/vehicle/obstacle due to ego vehicle not performing the action that the instruction has stated | S1 |  | E4 |  | C3 |  | ASIL B
|  |  | Vehicle reversing | Collision with pedestrian/vehicle/obstacle due to ego vehicle not performing the action that the instruction has stated | S1 |  | E4 |  | C3 |  | ASIL B
H5 | Able to reject dangerous instructions | Unable to reject dangerous instructions | Vehicle turning at an intersection | Collision with pedestrian/vehicle/obstacle due to ego vehicle following instructions deemed to be dangerous for the current intersection situation | S3 |  | E4 |  | C2 |  | ASIL C
|  |  | Vehicle changing lanes | Collision with pedestrian/vehicle/obstacle due to ego vehicle following instructions deemed to be dangerous for changine lanes | S3 |  | E4 |  | C2 |  | ASIL C
|  |  | Vehicle u-turning | Collision with pedestrian/vehicle/obstacle due to ego vehicle following instructions deemed to be dangerous for conducting a u-turn | S3 |  | E4 |  | C2 |  | ASIL C
|  |  | Vehicle overtaking | Collision with pedestrian/vehicle/obstacle due to ego vehicle following instructions deemed to be dangerous for overtaking | S3 |  | E4 |  | C2 |  | ASIL C
|  |  | Vehicle increasing speed | Collision with pedestrian/vehicle/obstacle due to ego vehicle following instructions to increase speed despite the instruction being dangerous to perform during the current situation | S3 |  | E4 |  | C2 |  | ASIL C
|  |  | Vehicle remaining at constant speed | Collision with pedestrian/vehicle/obstacle due to ego vehicle following instructions to remain at a constant speed despite the instruction being dangerous to perform during the current situation | S3 |  | E4 |  | C2 |  | ASIL C
|  |  | Vehicle slowing down | Collision with pedestrian/vehicle/obstacle due to ego vehicle following instructions to slow down despite the instruction being dangerous to perform during the current situation | S2 | More dangerous due to being actively deemed to be dangerous yet the action is still performed | E4 |  | C2 |  | ASIL B
|  |  | Vehicle stopping | Collision with pedestrian/vehicle/obstacle due to ego vehicle following instructions to stop despite the instruction being dangerous to perform during the current situation | S2 | More dangerous due to being actively deemed to be dangerous yet the action is still performed | E4 |  | C2 |  | ASIL B
|  |  | Vehicle reversing | Collision with pedestrian/vehicle/obstacle due to ego vehicle following instructions to reverse despite the instruction being dangerous to perform during the current situation | S2 | More dangerous due to being actively deemed to be dangerous yet the action is still performed | E4 |  | C2 |  | ASIL B

## Define Safety Goals
Initial ID | Initial Text | Initial ASIL
ISG1 | Collision due to incorrect camera information shall be prevented | ASIL D
ISG2 | Collisions on the way to the specified destination shall be prevented | ASIL D
ISG3 | Collision due to incorrect commentary is prevented | ASIL D
ISG4 | Collision due to not aligning with action space is prevented | ASIL D
Final ID | Final Text | Final ASIL | Initial Safety Goals
ISG1 | Collision due to incorrect camera information shall be prevented | ASIL D | SG1
ISG2 | Collisions on the way to the specified destination shall be prevented | ASIL D | SG2
ISG3 | Collision due to incorrect commentary is prevented | ASIL D | SG3
ISG4 | Collision due to not aligning with action space is prevented | ASIL D | SG4

## Safe Events
Effect
ID | System Function | Operational Scenarios (OS)
SE1 | Simlingo is able to process information properly based from the camera | Vehicle turning at an intersection | Able to determine if there are pedstrian/vehicle/obstacle and properly stopping at a reasonable distance to prevent collision
|  | Vehicle changing lanes | Able to determine pedestrian/vehicle/obstacle at the side and in front of the ego vehicle, which stops the ego vehicle from changing lanes to prevent collisions
|  | Vehicle u-turning | Able to determine if there are pedestrian/vehicle/obstacle allowing for a safe u-turn manueaver
|  | Vehicle overtaking | Able to determine pedestrian/vehicle/obstacle at the side and in front of the ego vehicle, which stops the ego vehicle from overtaking to prevent collisions
|  | Vehicle increasing speed | Able to determine the proximity of the vehicle in front of the ego vehicle enabling the ego vehicle to stop at a reasonable distance to prevent collisions
|  | Vehicle remaining at constant speed | Able to determine the proximity of the vehicle in front of the ego vehicle enabling the ego vehicle to stop at a reasonable distance to prevent collisions
|  | Vehicle slowing down | Able to determine the proximity of the vehicle in front of the ego vehicle enabling the ego vehicle to stop at a reasonable distance to prevent collisions
|  | Vehicle stopping | Able to determine the proximity of the vehicle in front of the ego vehicle enabling the ego vehicle to stop at a reasonable distance to prevent collisions
|  | Vehicle reversing | Able to determine the proximity of the vehicle at the back of the ego vehicle enabling the ego vehicle to stop at a reasonable distance to prevent collisions
SE2 | Able to reach the specified destination | Vehicle turning at an intersection | Able to avoid collisions with pedestrian/vehicle/obstacle
|  | Vehicle changing lanes | Able to avoid collisions with pedestrian/vehicle/obstacle
|  | Vehicle u-turning | Able to avoid collisions with pedestrian/vehicle/obstacle
|  | Vehicle overtaking | Able to avoid collisions with pedestrian/vehicle/obstacle
|  | Vehicle increasing speed | Able to avoid collisions with pedestrian/vehicle/obstacle
|  | Vehicle remaining at constant speed | Able to avoid collisions with pedestrian/vehicle/obstacle
|  | Vehicle slowing down | Able to avoid collisions with pedestrian/vehicle/obstacle
|  | Vehicle stopping | Able to avoid collisions with pedestrian/vehicle/obstacle
|  | Vehicle reversing | Able to avoid collisions with pedestrian/vehicle/obstacle
SE3 | Able to provide commentary based from the current driving scenario | Vehicle turning at an intersection | Simlingo is able to understand the current situation of the ego vehicle, preventing the ego vehicle from doing dangerous actions
|  | Vehicle changing lanes | Simlingo is able to understand the current situation of the ego vehicle and understands which scenarios are safe to perform a lane change, allowing the ego vehicle to perform a lane change safely
|  | Vehicle u-turning | Simlingo is able to understand the current situation of the ego vehicle and understands which scenarios are safe to perform a u-turn, allowing the ego vehicle to perform a u-turn safely
|  | Vehicle overtaking | Simlingo is able to understand the current situation of the ego vehicle and understands which scenarios are safe to perform a overtake, allowing the ego vehicle to perform a overtake safely
|  | Vehicle increasing speed | Simlingo is able to understand the current situation of the ego vehicle and understands if increasing speed relative to the ego vehicle's current speed and proximity to nearby vehicle is a safe manuever, preventing a collision from happening
|  | Vehicle remaining at constant speed | Simlingo is able to understand the current situation of the ego vehicle and understands if remaining at a constant speed relative to the ego vehicle's current speed and proximity to nearby vehicle is a safe manuever, preventing a collision from happening
|  | Vehicle slowing down | Simlingo is able to understand the current situation of the ego vehicle and understands if the current situation allows the ego vehicle to slow down without increasing the risk of collisions, which helps prevent a collision from happening
|  | Vehicle stopping | Simlingo is able to understand the current situation of the ego vehicle and understands if the current situation allows the ego vehicle to stop without increasing the risk of collision, which helps prevent collision from happening
|  | Vehicle reversing | Simlingo is able to understand the current situation of the ego vehicle and understands if the current situation allows the ego vehicle to reverse without increasing the risk of collisions, which helps prevent a collision from happening
SE4 | Able to align the action space | Vehicle turning at an intersection | Simlingo is able to align with action space, allowing the ego vehicle to follow the safe actions with regards to its current situation, preventing the risk of confusion
|  | Vehicle changing lanes | Simlingo is able to align with action space, allowing the ego vehicle to follow a safe lane change instruction, preventing the risk of confusion
|  | Vehicle u-turning | Simlingo is able to align with action space, allowing the ego vehicle to follow a safe u-turn instruction, preventing the risk of confusion
|  | Vehicle overtaking | Simlingo is able to align with action space, allowing the ego vehicle to follow a safe overtake instruction, preventing the risk of confusion
|  | Vehicle increasing speed | Simlingo is able to align with action space, allowing the ego vehicle to follow an increase in speed instruction if it is safe, preventing the risk of confusion
|  | Vehicle remaining at constant speed | Simlingo is able to align with action space, allowing the ego vehicle to follow a remaining at a constant speed instruction if it is safe, preventing the risk of confusion
|  | Vehicle slowing down | Simlingo is able to align with action space, allowing the ego vehicle to follow a deacrease in speed instruction if it is safe, preventing the risk of confusion
|  | Vehicle stopping | Simlingo is able to align with action space, allowing the ego vehicle to follow a stopping instruction if it is safe, preventing the risk of confusion
|  | Vehicle reversing | Simlingo is able to align with action space, allowing the ego vehicle to follow a reverse instruction if it is safe, preventing the risk of confusion
SE5 | Able to reject dangerous instructions | Vehicle turning at an intersection | Simlingo is able to understand the current situation of the ego vehicle and understands if the instruction it has received is dangerous and rejects it, reducing the risk of collision
|  | Vehicle changing lanes | Simlingo is able to understand the current situation of the ego vehicle and understands if the instruction is dangerous to be performed at its current situation, and if so, rejects the instruction, reducing the risk of collision
|  | Vehicle u-turning | Simlingo is able to understand the current situation of the ego vehicle and understands if the instruction is dangerous to be performed at its current situation, and if so, rejects the instruction, reducing the risk of collision
|  | Vehicle overtaking | Simlingo is able to understand the current situation of the ego vehicle and understands if the instruction is dangerous to be performed at its current situation, and if so, rejects the instruction, reducing the risk of collision
|  | Vehicle increasing speed | Simlingo is able to understand the current situation of the ego vehicle and understands if the instruction is dangerous to be performed at its current situation, and if so, rejects the instruction, reducing the risk of collision
|  | Vehicle remaining at constant speed | Simlingo is able to understand the current situation of the ego vehicle and understands if the instruction is dangerous to be performed at its current situation, and if so, rejects the instruction, reducing the risk of collision
|  | Vehicle slowing down | Simlingo is able to understand the current situation of the ego vehicle and understands if the instruction is dangerous to be performed at its current situation, and if so, rejects the instruction, reducing the risk of collision
|  | Vehicle stopping | Simlingo is able to understand the current situation of the ego vehicle and understands if the instruction is dangerous to be performed at its current situation, and if so, rejects the instruction, reducing the risk of collision
|  | Vehicle reversing | Simlingo is able to understand the current situation of the ego vehicle and understands if the instruction is dangerous to be performed at its current situation, and if so, rejects the instruction, reducing the risk of collision